## Parameters
Parameter | Value | Notes
Install depth (mm) | 1100 | Distance from sensor face to channel invert — EDIT THIS
Water slope correction (deg) | -0.5 | Added to angle for velocity; subtracted for depth — EDIT THIS
Max water depth (mm) | 1060 | Depth values above this become blank — EDIT or clear
Depth threshold for velocity (mm) | 10 | Velocity → 0 below this depth — EDIT or clear
Velocity output units | mm/s | Change to m/s and divide formula columns by 1000 if needed
Depth source | DEPTH | DEPTH = firmware average of prior 6 min at 1-min intervals (recommended) ¦ PEAKS = instantaneous strongest echo. Type exactly DEPTH or PEAKS.
User Guide | https://boslwiki.com.au/wiki/Understanding_The_Radars_Output | Full documentation — open this link in a browser for step-by-step instructions and formula explanations
NOTE | Paste your full sensor CSV data into columns A–J of the Data sheet from row 2 onwards, then copy the formula columns (L onwards) down to cover all your rows.

## Data
id | timestamp | CBC | ANGLE | VEL | PEAKS | DEPTH | AMP | CSQ | AVEL | PEAKS Best Depth (mm) | PEAKS Best Signal | Bin2 Depth (mm) | Bin2 Signal | Bin3 Depth (mm) | Bin3 Signal | Bin4 Depth (mm) | Bin4 Signal | Vertical Dist to Water (mm) | Water Depth (mm) | Water Depth (m) | H factor (1/cos) | AMP Threshold | AMP Factor (0–1) | VEL × H_factor (mm/s) [ref] | AVEL × AMP_factor (mm/s) [ref] | Adjusted Velocity (mm/s) [PRIMARY]
1 | 2024-01-01 00:00:00 | 0 | 74 | 120 | 3E00A00¦3F00900¦4000800¦4010600 | 980 | 1800 | 15 | 95 | 992 | 2560 | 1008 | 2304 | 1024 | 2048 | 1025 | 1536 | 944.3578 | 155.6422 | 0.15564 | 3.5209 | 4.4012 | 1 | 422.5124 | 95 | 422.5124
2 | 2024-01-01 00:00:10 | 0 | 75 | 85 | 3E10A20¦3F20910¦4010810¦4020610 | 975 | 1750 | 14 | 82 | 993 | 2592 | 1010 | 2320 | 1025 | 2064 | 1026 | 1552 | 943.9439 | 156.0561 | 0.15606 | 3.742 | 4.6775 | 1 | 318.0681 | 82 | 318.0681
3 | 2024-01-01 00:00:20 | 0 | 74 | 130 | 3E20A10¦3F10920¦4020820¦4030620 | 1000 | 1820 | 16 | 108 | 994 | 2576 | 1009 | 2336 | 1026 | 2080 | 1027 | 1568 | 963.6305 | 136.3695 | 0.13637 | 3.5209 | 4.4012 | 1 | 457.7217 | 108 | 457.7217
4 | 2024-01-01 00:00:30 | 0 | 76 | 70 | 3E30A30¦3F30930¦4030830¦4040630 | 990 | 1700 | 13 | 68 | 995 | 2608 | 1011 | 2352 | 1027 | 2096 | 1028 | 1584 | 962.6462 | 137.3538 | 0.13735 | 3.9939 | 4.9924 | 1 | 279.575 | 68 | 279.575
5 | 2024-01-01 00:00:40 | 0 | 75 | 95 | 3E40A05¦3F40905¦4040805¦4050605 | 985 | 1760 | 15 | 89 | 996 | 2565 | 1012 | 2309 | 1028 | 2053 | 1029 | 1541 | 953.6254 | 146.3746 | 0.14637 | 3.742 | 4.6775 | 1 | 355.4879 | 89 | 355.4879
6 | 2024-01-01 00:00:50 | 0 | 74 | 110 | 3E50A15¦3F50915¦4050815¦4060615 | 1010 | 1800 | 16 | 102 | 997 | 2581 | 1013 | 2325 | 1029 | 2069 | 1030 | 1557 | 973.2668 | 126.7332 | 0.12673 | 3.5209 | 4.4012 | 1 | 387.303 | 102 | 387.303
7 | 2024-01-01 00:01:00 | 0 | 75 | 105 | 3E60A25¦3F60925¦4060825¦4070625 | 995 | 1790 | 15 | 97 | 998 | 2597 | 1014 | 2341 | 1030 | 2085 | 1031 | 1573 | 963.3069 | 136.6931 | 0.13669 | 3.742 | 4.6775 | 1 | 392.9076 | 97 | 392.9076
8 | 2024-01-01 00:01:10 | 0 | 76 | 80 | 3E70A35¦3F70935¦4070835¦4080635 | 980 | 1720 | 14 | 76 | 999 | 2613 | 1015 | 2357 | 1031 | 2101 | 1032 | 1589 | 952.9225 | 147.0775 | 0.14708 | 3.9939 | 4.9924 | 1 | 319.5143 | 76 | 319.5143
9 | 2024-01-01 00:01:20 | 0 | 75 | 90 | 3E80A00¦3F80900¦4080800¦4090600 | 988 | 1745 | 15 | 85 | 1000 | 2560 | 1016 | 2304 | 1032 | 2048 | 1033 | 1536 | 956.5299 | 143.4701 | 0.14347 | 3.742 | 4.6775 | 1 | 336.778 | 85 | 336.778
10 | 2024-01-01 00:01:30 | 0 | 74 | 115 | 3E90A10¦3F90910¦4090810¦40A0610 | 1005 | 1810 | 16 | 110 | 1001 | 2576 | 1017 | 2320 | 1033 | 2064 | 1034 | 1552 | 968.4486 | 131.5514 | 0.13155 | 3.5209 | 4.4012 | 1 | 404.9077 | 110 | 404.9077